## Sheet1
Site | Monitor | Date | Time | Air Temp | Wind Dir | Speed | Weather | Rain 24 hr | Inches | WtherDays | Tide Stage | High Tide | Low Tide | Water Surface | Fish Kills | Erosion | Abn Color | Dead Crabs | Foam | Birds | Oil | Bubbles | Animals | Debris | Odor | Notes | Turbidity | Secchi Disk | H2O Temp C | pH | DO 1 | DO 2 | DO 3 | DO average | Notes
|  |  |  | (C) | [22 empty] | JTU | (m) | (C)
Motherwell Point | Kathie Duncan | 2016-04-17 | 8:15 | 6 |  |  | Clear | None |  | 3 | High flood | 8:45 | [15 empty] | 1 | 7 | 7.25 | 11 | 11.4 |  | 11.2 | specific gravity: 1.0025 read at 9 C; salilnity: 2.2 ppt; Secchi: 1.0 m
Motherwell Point | Bill Milam | 2106-05-29 | 14:32 | 17.9 | NW | 4-8 | Overcast | None |  | 4 | Low flood |  |  | Ripple | [13 empty] | 1.2 | 19 | 7.2 | 9.6 | 9.8 |  | 9.7 | specific gravity: 1.0010 read at 19 C; salinity: 1.9 ppt; Secchi: 1.2 m
Motherwell Point | Kathie Duncan | 2016-06-19 | 8:45 | 17 | SW | 8 | Clear | None |  | 7 | Flood |  | 5:16 | Ripple | [13 empty] | 0.6 | 19 | 6.75 | 9.8 | 9.6 |  | 9.7 | specific gravity: 1.0010 read at 19 C; salinity: 1.9 ppt;Secchi: .6 m
Motherwell Point | Bill Milam | 2016-07-17 | 7:50 | 20.1 |  | 0 | Overcast | Light | 0.1 | 1 | Low flood |  |  | Calm | [13 empty] | 0.9 |  | 7.1 | 8.2 | 10 | 8 | 8.1 | specific gravity: .9995 read at 24 C; salinity 1.3 ppt; Secchi: .9 m
Motherwell Point | Kathie Duncan | 2016-08-28 | 8:00 | 21 |  |  | Partly cloudy | None |  | 7 | High | 8:30 |  | Calm | [13 empty] | 0.9 | 23 | 7.25 | 7 | 7.4 |  | 7.2 | specific gravity: 1.0055 read at 23 C; salinity: 2.2 ppt; Secchi: .9 m
Motherwell Point | Bill Milam | 2016-09-24 | 8:55 | 11.5 | N | 3-6 | Clear | Light | 0.05 | 1 | High ebb |  |  | Ripple |  |  |  |  | X | [8 empty] | 1.8 | 19 | 7.3 | 8 | 8.2 |  | 8.1 | specific gravity: 1.0050 read at 19.0 C;salinity: .2 ppt; Secchi: 1.8 m
Motherwell Point | Bill Milam | 2016-10-16 | 9:29 | 11 | N | 3-6 | Clear | None |  | 4 | Flood |  |  | Ripple | [11 empty] | Significant algae growth on rocks |  | 1.7 | 13.5 | 7.4 | 9.6 | 9.8 |  | 9.7 | specific gravity: 1.0045 read at 13.5 C, salinity: 5.4, Secchi: 1.7 m
Gardiner Boat Launch | Tom Gilbert | 2016-04-20 | 11:45 | 12 | N | 4-7 | Partly cloudy | Light |  | 1 | High | 12:00 | 6:00 | Waves | [11 empty] | Does not have a tide chart |  |  | 10 | 6.8 | 10 | 10 |  | 10
Gardiner Boat Launch | Tom Gilbert | 2016-05-21 | 12:15 | 17.5 | S | 4-7 | Drizzle | None |  | 1 | Flood | 15:00 | 8:00 | Ripple | [11 empty] | Needs a tide chart |  |  | 16.5 | 7 | 8.8 | 8.4 |  | 8.6
Gardiner Boat Launch | Tom Gilbert | 2016-06-20 | 12:31 | 26.5 | S | 4-7 | Clear | None |  | 4 | High | 12:40 | 19:06 | Ripple | [14 empty] | 21.5 | 6.9 | 7.3 | 7.2 |  | 7.25
Gardiner Boat Launch | Tom Gilbert | 2016-07-26 | 12:10 | 33 | N | 1-3 | Partly cloudy | Light |  | 5 | Low | 5:00 | 11:15 | [15 empty] | 20 | 7 | 6.2 | 5.8 | 6.6 | 6.2
Gardiner Boat Launch | Tom Gilbert | 2016-08-29 | 11:50 | 27 | S | 4-7 | Partly cloudy | None |  | 4 | Ebb | 8:30 | 14:45 | [15 empty] | 23.5 | 6.9 | 6.8 | 6.8 |  | 6.8
Gardiner Boat Launch | Tom Gilbert | 2016-09-26 | 12:20 | 26.5 | N | 1-3 | Clear | None |  | 3 | Low flood | 7:17 | 13:31 | [15 empty] | 17.5 | 7.1 | 7.6 | 8 |  | 7.8
Abby Point | Kathleen McGee | 2016-04-17 | 12:30 | 17.5 | S | 1-2 | Clear |  |  | 3 | Ebb | 10:45 | 17:02 | Ripple | [14 empty] | 9 | 6.9 | 12 | 12 |  | 12
Abby Point | Kathleen McGee | 2016-05-22 | 10:45 | 23 | S | 3 | Partly cloudy | None |  | 1 | Flood | 14:35 | 8:20 | Ripple | [14 empty] | 16.5 | 7 | 9.7 | 9.6 |  | 9.6
Abby Point | Kathleen McGee | 2016-06-19 | 12:30 | 23 | SE | 15 | Clear |  |  |  | High flood | 13:30 | 7:16 | Waves | [14 empty] | 20 | 7.8!!! | 10 | 9.8 |  | 9.9
Abby Point | Kathleen McGee | 2016-07-24 | 10:45 | 23 | N | 4 |  | Light | 0.4 | 1 | High | 17:09 | 10:50 | Ripple | [11 empty] | Fair bit of boat traffic; water turbid |  |  | 26 | 7.2 | 8.4 | 8.4 |  | 8.4 | pH down from 7.8 last month
Abby Point | Kathleen McGee | 2016-08-29 | 9:30 | 24.5 | SE | 5 | Partly cloudy | None |  | 3 | Flood | 11:30 | 5:15 | Ripple | [11 empty] | Weather mostly sun |  |  | 25 | 7.2 | 7.8 | 8 |  | 7.9
Abby Point | Kathleen McGee | 2016-09-25 | 12:50 | 16 | W | 8-10 | Partly cloudy | None |  | 2 | Ebb | 9:15 | 15:15 | [12 empty] | Thermometer slightly off--slight separation from full line to a few small dots. |  |  | 18 | 7.4! | 9.2 | 9.2 |  | 9.2
Abby Point | Kathleen McGee | 2016-10-16 | 11:00 | 16 | SE | 15 | Clear | None |  | 3 | Flood | 13:29 | 7:16 | Waves | [11 empty] | Thermometer off. Weather hazy sun. |  |  | 14 | 7.4! | 10 | 9.8 | 10 | 9.9
Eastern River - Middle Bridge | Steve Eagles | 2016-04-17 | 13:00 | 18 |  | 0 | Clear | None |  | 3 | High ebb | 12:30 | 18:02 | [15 empty] | 9 | 7 | 10.8 | 10.8 |  | 10.8
Eastern River - Middle Bridge | Steve Eagles | 2016-05-21 | 16:20 | 21 |  | 0 | Clear | None |  | 2 | High ebb | 15:00 | 20:45 | [15 empty] | 16 | 7 | 9.2 | 9.2 |  | 9.2
Eastern River - Middle Bridge | Steve Eagles | 2016-06-16 | 16:00 | 28 |  |  | Clear | None |  | 2 |  | 12:15 | 18:13 | [15 empty] | 20 | 7 | 8.8 | 8.6 |  | 8.7
Eastern River - Middle Bridge | Steve Eagles | 2016-07-23 | 16:45 | 21 |  |  | Overcast | None |  | 3 | High flood | 17:22 | 11:06 | [15 empty] | 24.5 | 7 | 6.8 | 7 |  | 6.9
Eastern River - Middle Bridge | Steve Eagles | 2016-08-28 | 7:50 | 16 |  |  | Clear | None |  | 28 | Flood | 11:30 | 5:00 | [15 empty] | 24 | 7 | 6.5 | 6.7 |  | 6.6
Abby - Rte 24 | David Whittlesey | 2016-04-16 | 10:00 | 8 | NE | 10-15 | Clear | None |  | 3 | High ebb | 10:00 | 4:11 | Ripple | [14 empty] | 8 | 6.5 | 10.5 | 10.6 |  | 10.55
Abby - Rte 24 | David Whittlesey | 2016-05-22 | 9:35 | 17.5 |  | 0 | Overcast | None |  | 3 | Low | 14:30 | 8:20 | Calm | [14 empty] | 18 | 6.5 | 7.3 | 7 |  | 7.15
Abby - Rte 24 | David Whittlesey | 2016-06-18 | 7:10 | 15 | N | 10 | Clear | None |  | 3 | Low | 2:17 | 7:30 | Calm | [14 empty] | 19 | 6.75 | 6.4 | 6.2 |  | 6.3
Abby - Rte 24 | David Whittlesey | 2016-07-23 | 9:00 | 24.5 | SW | 5 | Clear | Heavy | 1 | 1 | Ebb | 4:30 | 10:50 | Calm | [14 empty] | 25 | 6.5 | 4.6 | 4.5 |  | 4.55
Abby - Rte 24 | David Whittlesey | 2016-08-26 | 8:15 | 22.8 |  | 0 | Clear | None |  | 2 | High flood | 8:49 | 15:00 | Calm | [14 empty] | 24 | 6.5 | 5.6 | 5.8 |  | 5.7
Abby - Rte 24 | David Whittlesey | 2016-09-25 | 9:00 | 11.5 | N | 10-15 | Clear | None |  | 2 | High flood | 10:00 | 3:48 | Ripple | [14 empty] | 16 | 7 | 7 | 7 |  | 7
Abby - Rte 24 | David Whittlesey | 2016-10-15 | 9:25 | 6 | NW | 5 | Clear | None |  | 1 | Low flood | 13:15 | 7:10 | Calm | [14 empty] | 10.5 | 6.75 | 8.4 | 8.6 |  | 8.5
Andro - Pleasant Point | Colleen Moore | 2016-04-06 | 6:30 | 3.9 | NE | 13 | Clear | None |  | 4 | Low flood | 11:00 | 4:44 | Waves | [11 empty] | Sunny but windy and rough last several days. 50s during day, upper 20s/low 30s at night. |  |  | 5 | 6.5 | 12.4 | 12.8 | 12.7 | 12.6
Andro - Pleasant Point | Colleen Moore | 2016-05-21 | 5:45 | 10.4 | W | 1 | Partly cloudy | None |  | 6 | Ebb | 14:11 | 9:00 | Calm | [11 empty] | Beautiful day. Sunny w/just a few high thin clouds. |  |  | 14.9 | 7 | 9.6 | 9.4 | 9.8 | 9.6
Andro - Pleasant Point | Colleen Moore | 2016-06-18 | 5:30 | 13 | NE | 3 | Clear |  |  | 4 | Low ebb | 13:46 | 7:36 | Ripple | [11 empty] | Beautiful sunny day, light breeze, clear sky. Note: pH is down from 2013: 6.6, 2014: 6.5, and 2015: 7.0 and oxygen is down from 2013: 8.2, 2014: 4.4 [8.4?], and 2015: 8.6. |  |  | 18.3 | 6 | 8 | 8.4 | 8.4 | 8.3
Andro - Pleasant Point | Colleen Moore | 2016-07-23 | 6:05 | 20 |  | 0 | Partly cloudy | Light | 0.5 | 2 | High ebb | 5:02 | 11:21 | Calm | [11 empty] | Water is extremely murky this summer. Murkiest I've ever seen it in the 22 years I've seen it. |  |  | 25 | 7 | 7.6 | 7.4 | 7.4 | 7.4
Andro - Pleasant Point | Colleen Moore | 2016-08-27 | 5:47 | 16.5 | NW | 1 | Clear | Light | 0.25 | 1 | Low flood | 10:39 | 4:23 | Calm | [11 empty] | Water is extremely murky. Getting murkier every year. |  |  | 23 | 7 | 7.6 | 7.6 | 7.6 | 7.6
Andro - Pleasant Point | Colleen Moore | 2016-09-24 | 8:40 | 10 |  | 2 | Clear | Light | 0.3 | 1 | High flood |  |  | Ripple | [14 empty] | 18 | 7.5 | 8.4 | 8.6 | 8.8 | 8.6
Andro - Pleasant Point | Colleen Moore | 2016-10-14 | 5:18 | 5.5 | W | 2 | Clear | Light | 0.1 | 1 | Low ebb | 13:08 | 6:54 | Ripple | [11 empty] | Have not seen foam or dead fish since I last reported it. Not many ducks here. Far less than usual. Flocks of geese but very few ducks. Water a little less murky. |  |  | 13.5 | 7.5 | 9.8 | 10 | 10 | 10
Andro - Durham Boat Landing | Helen Watts | 2016-04-16 | 6:30 | 16 | W | 1 | Clear | None |  | 5 | Low | [14 empty] | tide stage--7800 cfs (waterdata.usgs.gov). 14 planks in the water. Dead frog in the water. Squirrel enjoying the morning. No fishing, cars in lot, or boats bunched. Sampled at DBL. |  |  | 7 | 6.75 | 12.2 | 12 |  | 12.1
Andro - Durham Boat Landing | Helen Watts | 2016-05-21 | 8:15 | 15 | S | 5 | Partly cloudy | None |  | 6 | Low |  |  | Ripple | [11 empty] | 7800 [?] CFS riverdepth.com Nobody fishing. |  |  | 14.5 | 6.75 | 9.4 | 10.3 | 9.2 | 9.3
Andro - Durham Boat Landing | Ed Friedman | 2016-06-19 | 8:00 | 23.3 |  | 0 | Clear | None |  | 7 |  |  |  | Calm | [11 empty] | Low water. Beach exposed between water and rip rap. |  |  | 19.2 | 7 | 8.6 |  |  | 8.6 | DEP meter
Andro - Durham Boat Landing | Helen Watts | 2016-07-24 | 7:55 | 24 | N | 3 | Clear | Heavy | 0.5 | 10 |  |  |  | Ripple | [11 empty] | rain--passing thunderstorm. Vegetation, algae, SAVS [?] by shore. Sampling depth 1 meter. DO meter and extension pole, plus winkler. |  |  |  | 7.1 | 7.5 | 8.2 | 8.6 | 8.2 | DO1 - meter 7.9
Andro - Durham Boat Landing | Helen Watts | 2016-08-28 | 8:32 | 20.5 |  |  | Clear | Light |  | 2 | Low |  |  | Ripple | [11 empty] | tide stage--1800 cfs (waterdata.usgs.gov). No indicators. |  |  | 24.5 | 7 | 8.6 | 10.7 | 9.2 | 8.9
Andro - Durham Boat Landing | Helen Walts | 2016-09-26 | 7:30 | 12.5 |  | 0 | Partly cloudy | None |  | 2 | Low |  |  | Calm |  |  |  |  | X | [5 empty] | x | tide stage--1500 cfs (waterdata.usgs.gov). Fog above water. Foam -- some small patches came just in the time I was there, on the S side. 1-4"? |  |  | 17.5 | 6.75 | 9.5 | 10.6 | 11.6 | 11.35